## 工作表1
intel_80386dx_instruction_set_sheet
create by cw1997<github.com/cw1997, changwei1006@gmail.com, changwei1006@qq.com>, at 2021-10-24 12:07:49
|  |  | INSTRUCTION | FORMAT
|  |  |  | 31 | 30 | 29 | 28 | 27 | 26 | 25 | 24 | 23 | 22 | 21 | 20 | 19 | 18 | 17 | 16 | 15 | 14 | 13 | 12 | 11 | 10 | 9 | 8 | 7 | 6 | 5 | 4 | 3 | 2 | 1 | 0
|  |  |  | 23 | 22 | 21 | 20 | 19 | 18 | 17 | 16 | 15 | 14 | 13 | 12 | 11 | 10 | 9 | 8 | 7 | 6 | 5 | 4 | 3 | 2 | 1 | 0
|  |  |  | 15 | 14 | 13 | 12 | 11 | 10 | 9 | 8 | 7 | 6 | 5 | 4 | 3 | 2 | 1 | 0
|  |  |  | 7 | 6 | 5 | 4 | 3 | 2 | 1 | 0
GENERAL DATA TRANSFER |  | MOV e Move: | Register to Register/Memory | 1 | 0 | 0 | 0 | 1 | 0 | 0 | w | mod |  |  | reg |  |  | r/m
|  |  | Register/Memory to Register | 1 | 0 | 0 | 0 | 1 | 0 | 1 | w | mod |  |  | reg |  |  | r/m
|  |  | Immediate to Register/Memory | 1 | 1 | 0 | 0 | 0 | 1 | 1 | w | mod |  |  | 0 | 0 | 0 | r/m |  | immediate data
|  |  | Immediate to Register (short form) | 1 | 0 | 1 | 1 | w | reg |  |  | immediate data
|  |  | Memory to Accumulator (short form) | 1 | 0 | 1 | 0 | 0 | 0 | 0 | w | full displacement
|  |  | Accumulator to Memory (short form) | 1 | 0 | 1 | 0 | 0 | 0 | 1 | w | full displacement
|  |  | Register Memory to Segment Register | 1 | 0 | 0 | 0 | 1 | 1 | 1 | 0 | mod |  |  | sreg3 |  |  | r/m
|  |  | Segment Register to Register/Memory | 1 | 0 | 0 | 0 | 1 | 1 | 0 | 0 | mod |  |  | sreg3 |  |  | r/m
|  | MOVSX e Move With Sign Extension | Register From Register/Memory | 0 | 0 | 0 | 0 | 1 | 1 | 1 | 1 | 1 | 0 | 1 | 1 | 1 | 1 | 1 | w | mod |  |  | reg |  |  | r/m
|  | MOVZX e Move With Zero Extension | Register From Register/Memory | 0 | 0 | 0 | 0 | 1 | 1 | 1 | 1 | 1 | 0 | 1 | 1 | 0 | 1 | 1 | w | mod |  |  | reg |  |  | r/m
|  | PUSH e Push: | Register/Memory | 1 | 1 | 1 | 1 | 1 | 1 | 1 | 1 | mod |  |  | 1 | 1 | 0 | r/m
|  |  | Register (short form) | 0 | 1 | 0 | 1 | 0 | reg
|  |  | Segment Register (ES, CS, SS or DS) | 0 | 0 | 0 | sreg2 |  | 1 | 1 | 0
|  |  | Segment Register (FS or GS) | 0 | 0 | 0 | 0 | 1 | 1 | 1 | 1 | 1 | 0 | sreg3 |  |  | 0 | 0 | 0
|  |  | Immediate | 0 | 1 | 1 | 0 | 1 | 0 | s | 0
|  |  | PUSHA e Push All | 0 | 1 | 1 | 0 | 0 | 0 | 0 | 0
|  | POP e Pop | Register/Memory | 1 | 0 | 0 | 0 | 1 | 1 | 1 | 1 | mod |  |  | 0 | 0 | 0 | r/m
|  |  | Register (short form) | 0 | 1 | 0 | 1 | 1 | reg
|  |  | Segment Register (ES, SS or DS) | 0 | 0 | 0 | sreg2 |  | 1 | 1 | 1
|  |  | Segment Register (FS or GS) | 0 | 0 | 0 | 0 | 1 | 1 | 1 | 1 | 1 | 0 | sreg3 |  |  | 0 | 0 | 1
|  |  | POPA e Pop All | 0 | 1 | 1 | 0 | 0 | 0 | 0 | 1
|  | XCHG e Exchange | Register/Memory With Register | 1 | 0 | 0 | 0 | 0 | 1 | 1 | w | mod |  |  | reg |  |  | r/m
|  |  | Register With Accumulator (short form) | 1 | 0 | 0 | 1 | 0 | reg
|  | IN e Input from: | Fixed Port | 1 | 1 | 1 | 0 | 0 | 1 | 0 | w | port number
|  |  | Variable Port | 1 | 1 | 1 | 0 | 1 | 1 | 0 | w
|  | OUT e Output to: | Fixed Port | 1 | 1 | 1 | 0 | 0 | 1 | 1 | w | port number
|  |  | Variable Port | 1 | 1 | 1 | 0 | 1 | 1 | 1 | w
|  | LEA e Load EA to Register |  | 1 | 0 | 0 | 0 | 1 | 1 | 0 | 1 | mod |  |  | reg |  |  | r/m
|  | SEGMENT CONTROL | LDS e Load Pointer to DS | 1 | 1 | 0 | 0 | 0 | 1 | 0 | 1 | mod |  |  | reg |  |  | r/m
|  |  | LES e Load Pointer to ES | 1 | 1 | 0 | 0 | 0 | 1 | 0 | 0 | mod |  |  | reg |  |  | r/m
|  |  | LFS e Load Pointer to FS | 0 | 0 | 0 | 0 | 1 | 1 | 1 | 1 | 1 | 0 | 1 | 1 | 0 | 1 | 0 | 0 | mod |  |  | reg |  |  | r/m
|  |  | LGS e Load Pointer to GS | 0 | 0 | 0 | 0 | 1 | 1 | 1 | 1 | 1 | 0 | 1 | 1 | 0 | 1 | 0 | 1 | mod |  |  | reg |  |  | r/m
|  |  | LSS e Load Pointer to SS | 0 | 0 | 0 | 0 | 1 | 1 | 1 | 1 | 1 | 0 | 1 | 1 | 0 | 0 | 1 | 0 | mod |  |  | reg |  |  | r/m
|  | FLAG CONTROL | CLC e Clear Carry Flag | 1 | 1 | 1 | 1 | 1 | 0 | 0 | 0
|  |  | CLD e Clear Direction Flag | 1 | 1 | 1 | 1 | 1 | 1 | 0 | 0
|  |  | CLI e Clear Interrupt Enable Flag | 1 | 1 | 1 | 1 | 1 | 0 | 1 | 0
|  |  | CLTS e Clear Task Switched Flag | 0 | 0 | 0 | 0 | 1 | 1 | 1 | 1 | 0 | 0 | 0 | 0 | 0 | 1 | 1 | 0
|  |  | CMC e Complement Carry Flag | 1 | 1 | 1 | 1 | 0 | 1 | 0 | 1
|  |  | LAHF e Load AH into Flag | 1 | 0 | 0 | 1 | 1 | 1 | 1 | 1
|  |  | POPF e Pop Flags | 1 | 0 | 0 | 1 | 1 | 1 | 0 | 1
|  |  | PUSHF e Push Flags | 1 | 0 | 0 | 1 | 1 | 1 | 0 | 0
|  |  | SAHF e Store AH into Flags | 1 | 0 | 0 | 1 | 1 | 1 | 1 | 0
|  |  | STC e Set Carry Flag | 1 | 1 | 1 | 1 | 1 | 0 | 0 | 1
|  |  | STD e Set Direction Flag | 1 | 1 | 1 | 1 | 1 | 1 | 0 | 1
|  |  | STI e Set Interrupt Enable Flag | 1 | 1 | 1 | 1 | 1 | 0 | 1 | 1
ARITHMETIC |  | ADD e Add | Register to Register | 0 | 0 | 0 | 0 | 0 | 0 | d | w | mod |  |  | reg |  |  | r/m
|  |  | Register to Memory | 0 | 0 | 0 | 0 | 0 | 0 | 0 | w | mod |  |  | reg |  |  | r/m
|  |  | Memory to Register | 0 | 0 | 0 | 0 | 0 | 0 | 1 | w | mod |  |  | reg |  |  | r/m
|  |  | Immediate to Register/Memory | 1 | 0 | 0 | 0 | 0 | 0 | s | w | mod |  |  | 0 | 0 | 0 | r/m |  | immediate data
|  |  | Immediate to Accumulator (short form) | 0 | 0 | 0 | 0 | 0 | 1 | 0 | w | immediate data
|  | ADC e Add With Carry | Register to Register | 0 | 0 | 0 | 1 | 0 | 0 | d | w | mod |  |  | reg |  |  | r/m
|  |  | Register to Memory | 0 | 0 | 0 | 1 | 0 | 0 | 0 | w | mod |  |  | reg |  |  | r/m
|  |  | Memory to Register | 0 | 0 | 0 | 1 | 0 | 0 | 1 | w | mod |  |  | reg |  |  | r/m
|  |  | Immediate to Register/Memory | 1 | 0 | 0 | 0 | 0 | 0 | s | w | mod |  |  | 0 | 1 | 0 | r/m |  | immediate data
|  |  | Immediate to Accumulator (short form) | 0 | 0 | 0 | 1 | 0 | 1 | 0 | w | immediate data
|  | INC e Increment | Register/Memory | 1 | 1 | 1 | 1 | 1 | 1 | 1 | w | mod |  |  | 0 | 0 | 0 | r/m
|  |  | Register (short form) | 0 | 1 | 0 | 0 | 0 | reg
|  | SUB e Subtract | Register from Register | 0 | 0 | 1 | 0 | 1 | 0 | d | w | mod |  |  | reg |  |  | r/m
|  |  | Register from Memory | 0 | 0 | 1 | 0 | 1 | 0 | 0 | w | mod |  |  | reg |  |  | r/m
|  |  | Memory from Register | 0 | 0 | 1 | 0 | 1 | 0 | 1 | w | mod |  |  | reg |  |  | r/m
|  |  | Immediate from Register/Memory | 1 | 0 | 0 | 0 | 0 | 0 | s | w | mod |  |  | 1 | 0 | 1 | r/m |  | immediate data
|  |  | Immediate from Accumulator (short form) | 0 | 0 | 1 | 0 | 1 | 1 | 0 | w | immediate data | [7 empty] | immediate data
|  | SBB e Subtract with Borrow | Register from Register | 0 | 0 | 0 | 1 | 1 | 0 | d | w | mod |  |  | reg |  |  | r/m
|  |  | Register from Memory | 0 | 0 | 0 | 1 | 1 | 0 | 0 | w | mod |  |  | reg |  |  | r/m
|  |  | Memory from Register | 0 | 0 | 0 | 1 | 1 | 0 | 1 | w | mod |  |  | reg |  |  | r/m
|  |  | Immediate from Register/Memory | 1 | 0 | 0 | 0 | 0 | 0 | s | w | mod |  |  | 1 | 0 | 1 | r/m |  | immediate data
|  |  | Immediate from Accumulator (short form) | 0 | 0 | 0 | 1 | 1 | 1 | 0 | w | immediate data | [7 empty] | immediate data
|  | DEC e Decrement | Register/Memory | 1 | 1 | 1 | 1 | 1 | 1 | 1 | w | reg |  |  | 0 | 0 | 1 | r/m
|  |  | Register (short form) | 0 | 1 | 0 | 0 | 1 | reg
|  | CMP e Compare | Register with Register | 0 | 0 | 1 | 1 | 1 | 0 | d | w | mod |  |  | reg |  |  | r/m
|  |  | Memory with Register | 0 | 0 | 1 | 1 | 1 | 0 | 0 | w | mod |  |  | reg |  |  | r/m
|  |  | Register with Memory | 0 | 0 | 1 | 1 | 1 | 0 | 1 | w | mod |  |  | reg |  |  | r/m
|  |  | Immediate with Register/Memory | 1 | 0 | 0 | 0 | 0 | 0 | s | w | mod |  |  | 1 | 1 | 1 | r/m |  | immediate data
|  |  | Immediate with Accumulator (short form) | 0 | 0 | 1 | 1 | 1 | 1 | 0 | w | immediate data | [7 empty] | immediate data
|  | NEG e Change Sign |  | 1 | 1 | 1 | 1 | 0 | 1 | 1 | w | mod |  |  | 0 | 1 | 1 | r/m
|  | AAA e ASCII Adjust for Add |  | 0 | 0 | 1 | 1 | 0 | 1 | 1 | 1
|  | AAS e ASCII Adjust for Subtract |  | 0 | 0 | 1 | 1 | 1 | 1 | 1 | 1
|  | DAA e Decimal Adjust for Add |  | 0 | 0 | 1 | 0 | 0 | 1 | 1 | 1
|  | DAS e Decimal Adjust for Subtract |  | 0 | 0 | 1 | 0 | 1 | 1 | 1 | 1
|  | MUL e Multiply (unsigned) | Accumulator with Register/Memory | 1 | 1 | 1 | 1 | 0 | 1 | 1 | w | mod |  |  | 1 | 0 | 0 | r/m
|  | IMUL e Integer Multiply (signed) | Accumulator with Register/Memory | 1 | 1 | 1 | 1 | 0 | 1 | 1 | w | mod |  |  | 1 | 0 | 1 | r/m
|  |  | Register with Register/Memory | 0 | 0 | 0 | 0 | 1 | 1 | 1 | 1 | 1 | 0 | 1 | 0 | 1 | 1 | 1 | 1 | mod |  |  | reg |  |  | r/m
|  |  | Register/Memory with Immediate to Register | 0 | 1 | 1 | 0 | 1 | 0 | s | 1 | mod |  |  | reg |  |  | r/m |  | immediate data
|  | DIV e Divide (Unsigned) | Accumulator by Register/Memory | 1 | 1 | 1 | 1 | 0 | 1 | 1 | w | mod |  |  | 1 | 1 | 0 | r/m
|  | IDIV e Integer Divide (Signed) | Accumulator By Register/Memory | 1 | 1 | 1 | 1 | 0 | 1 | 1 | w | mod |  |  | 1 | 1 | 1 | r/m
|  | AAD e ASCII Adjust for Divide |  | 1 | 1 | 0 | 1 | 0 | 1 | 0 | 1 | 0 | 0 | 0 | 0 | 1 | 0 | 1 | 0
|  | AAM e ASCII Adjust for Multiply |  | 1 | 1 | 0 | 1 | 0 | 1 | 0 | 0 | 0 | 0 | 0 | 0 | 1 | 0 | 1 | 0
|  | CBW e Convert Byte to Word |  | 1 | 0 | 0 | 1 | 1 | 0 | 0 | 0
|  | CWD e Convert Word to Double Word |  | 1 | 0 | 0 | 1 | 1 | 0 | 0 | 1
LOGIC | Shift Rotate Instructions | Not Through Carry (ROL, ROR, SAL, SAR, SHL, and SHR) | Register/Memory by 1 | 1 | 1 | 0 | 1 | 0 | 0 | 0 | w | mod |  |  | T | T | T | r/m
|  |  | Register/Memory by CL | 1 | 1 | 0 | 1 | 0 | 0 | 1 | w | mod |  |  | T | T | T | r/m
|  |  | Register/Memory by Immediate Count | 1 | 1 | 0 | 0 | 0 | 0 | 0 | w | mod |  |  | T | T | T | r/m |  | immed 8-bit data
|  | Through Carry (RCL and RCR) | Register/Memory by 1 | 1 | 1 | 0 | 1 | 0 | 0 | 0 | w | mod |  |  | T | T | T | r/m
|  |  | Register/Memory by CL | 1 | 1 | 0 | 1 | 0 | 0 | 1 | w | mod |  |  | T | T | T | r/m
|  |  | Register/Memory by Immediate Count | 1 | 1 | 0 | 0 | 0 | 0 | 0 | w | mod |  |  | T | T | T | r/m |  | immed 8-bit data
|  | SHLD e Shift Left Double | Register/Memory by Immediate | 0 | 0 | 0 | 0 | 1 | 1 | 1 | 1 | 1 | 0 | 1 | 0 | 0 | 1 | 0 | 0 | mod |  |  | reg |  |  | r/m |  | immed 8-bit data
|  |  | Register/Memory by CL | 0 | 0 | 0 | 0 | 1 | 1 | 1 | 1 | 1 | 0 | 1 | 0 | 0 | 1 | 0 | 1 | mod |  |  | reg |  |  | r/m
|  | SHRD e Shift Right Double | Register/Memory by Immediate | 0 | 0 | 0 | 0 | 1 | 1 | 1 | 1 | 1 | 0 | 1 | 0 | 1 | 1 | 0 | 0 | mod |  |  | reg |  |  | r/m |  | immed 8-bit data
|  |  | Register/Memory by CL | 0 | 0 | 0 | 0 | 1 | 1 | 1 | 1 | 1 | 0 | 1 | 0 | 1 | 1 | 0 | 1 | mod |  |  | reg |  |  | r/m
|  | AND e And | Register to Register | 0 | 0 | 1 | 0 | 0 | 0 | d | w | mod |  |  | reg |  |  | r/m
|  |  | Register to Memory | 0 | 0 | 1 | 0 | 0 | 0 | 0 | w | mod |  |  | reg |  |  | r/m
|  |  | Memory to Register | 0 | 0 | 1 | 0 | 0 | 0 | 1 | w | mod |  |  | reg |  |  | r/m
|  |  | Immediate to Register/Memory | 1 | 0 | 0 | 0 | 0 | 0 | s | w | mod |  |  | 1 | 0 | 0 | r/m |  | immediate data
|  |  | Immediate to Accumulator (Short Form) | 0 | 0 | 1 | 0 | 0 | 1 | 0 | w | immediate data
|  | TEST e And Function to Flags, No Result | Register/Memory and Register | 1 | 0 | 0 | 0 | 0 | 1 | 0 | w | mod |  |  | reg |  |  | r/m
|  |  | Immediate Data and Register/Memory | 1 | 1 | 1 | 1 | 0 | 1 | 1 | w | mod |  |  | 0 | 0 | 0 | r/m |  | immediate data
|  |  | Immediate Data and Accumulator(Short Form) | 1 | 0 | 1 | 0 | 1 | 0 | 0 | w | immediate data
|  | OR e Or | Register to Register | 0 | 0 | 0 | 0 | 1 | 0 | d | w | mod |  |  | reg |  |  | r/m
|  |  | Register to Memory | 0 | 0 | 0 | 0 | 1 | 0 | 0 | w | mod |  |  | reg |  |  | r/m
|  |  | Memory to Register | 0 | 0 | 0 | 0 | 1 | 0 | 1 | w | mod |  |  | reg |  |  | r/m
|  |  | Immediate to Register/Memory | 1 | 0 | 0 | 0 | 0 | 0 | s | w | mod |  |  | 0 | 0 | 1 | r/m |  | immediate data
|  |  | Immediate to Accumulator (Short Form) | 0 | 0 | 0 | 0 | 1 | 1 | 0 | w | immediate data
|  | XOR e Exclusive Or | Register to Register | 0 | 0 | 1 | 1 | 0 | 0 | d | w | mod |  |  | reg |  |  | r/m
|  |  | Register to Memory | 0 | 0 | 1 | 1 | 0 | 0 | 0 | w | mod |  |  | reg |  |  | r/m
|  |  | Memory to Register | 0 | 0 | 1 | 1 | 0 | 0 | 1 | w | mod |  |  | reg |  |  | r/m
|  |  | Immediate to Register/Memory | 1 | 0 | 0 | 0 | 0 | 0 | s | w | mod |  |  | 1 | 1 | 0 | r/m |  | immediate data
|  |  | Immediate to Accumulator (Short Form) | 0 | 0 | 1 | 1 | 0 | 1 | 0 | w | immediate data
|  | NOT e Invert Register/Memory |  | 1 | 1 | 1 | 1 | 0 | 1 | 1 | w | mod |  |  | 0 | 1 | 0 | r/m
|  | STRING MANIPULATION | CMPS e Compare Byte Word | 1 | 0 | 1 | 0 | 0 | 1 | 1 | w
|  |  | INS e Input Byte/Word from DX Port | 0 | 1 | 1 | 0 | 1 | 1 | 0 | w
|  |  | LODS e Load Byte/Word to AL/AX/EAX | 1 | 0 | 1 | 0 | 1 | 1 | 0 | w
|  |  | MOVS e Move Byte Word | 1 | 0 | 1 | 0 | 0 | 1 | 0 | w
|  |  | OUTS e Output Byte/Word to DX Port | 0 | 1 | 1 | 0 | 1 | 1 | 1 | w
|  |  | SCAS e Scan Byte Word | 1 | 0 | 1 | 0 | 1 | 1 | 1 | w
|  |  | STOS e Store Byte/Word from AL/AX/EX | 1 | 0 | 1 | 0 | 1 | 0 | 1 | w
|  |  | XLAT e Translate String | 1 | 1 | 0 | 1 | 0 | 1 | 1 | 1
REPEATED STRING MANIPULATION | Repeated by Count in CX or ECX | REPE CMPS e Compare String | (Find Non-Match) | 1 | 1 | 1 | 1 | 0 | 0 | 1 | 1 | 1 | 0 | 1 | 0 | 0 | 1 | 1 | w
|  | REPNE CMPS e Compare String | (Find Match) | 1 | 1 | 1 | 1 | 0 | 0 | 1 | 0 | 1 | 0 | 1 | 0 | 0 | 1 | 1 | w
|  | REP INS e Input String |  | 1 | 1 | 1 | 1 | 0 | 0 | 1 | 0 | 0 | 1 | 1 | 0 | 1 | 1 | 0 | w
|  | REP LODS e Load String |  | 1 | 1 | 1 | 1 | 0 | 0 | 1 | 0 | 1 | 0 | 1 | 0 | 1 | 1 | 0 | w
|  | REP MOVS e Move String |  | 1 | 1 | 1 | 1 | 0 | 0 | 1 | 0 | 1 | 0 | 1 | 0 | 0 | 1 | 0 | w
|  | REP OUTS e Output String |  | 1 | 1 | 1 | 1 | 0 | 0 | 1 | 0 | 0 | 1 | 1 | 0 | 1 | 1 | 1 | w
|  | REPE SCAS e Scan String | (Find Non-AL/AX/EAX) | 1 | 1 | 1 | 1 | 0 | 0 | 1 | 1 | 1 | 0 | 1 | 0 | 1 | 1 | 1 | w
|  | REPNE SCAS e Scan String | (Find AL/AX/EAX) | 1 | 1 | 1 | 1 | 0 | 0 | 1 | 0 | 1 | 0 | 1 | 0 | 1 | 1 | 1 | w
|  | REP STOS e Store String |  | 1 | 1 | 1 | 1 | 0 | 0 | 1 | 0 | 1 | 0 | 1 | 0 | 1 | 0 | 1 | w
BIT MANIPULATION |  |  | BSF e Scan Bit Forward | 0 | 0 | 0 | 0 | 1 | 1 | 1 | 1 | 1 | 0 | 1 | 1 | 1 | 1 | 0 | 0 | mod |  |  | reg |  |  | r/m
|  |  | BSR e Scan Bit Reverse | 0 | 0 | 0 | 0 | 1 | 1 | 1 | 1 | 1 | 0 | 1 | 1 | 1 | 1 | 0 | 1 | mod |  |  | reg |  |  | r/m
|  | BT e Test Bit | Register/Memory, Immediate | 0 | 0 | 0 | 0 | 1 | 1 | 1 | 1 | 1 | 0 | 1 | 1 | 1 | 0 | 1 | 0 | mod |  |  | 1 | 0 | 0 | r/m |  | immed 8-bit data
|  |  | Register/Memory, Register | 0 | 0 | 0 | 0 | 1 | 1 | 1 | 1 | 1 | 0 | 1 | 0 | 0 | 0 | 1 | 1 | mod |  |  | reg |  |  | r/m
|  | BTC e Test Bit and Complement | Register/Memory, Immediate | 0 | 0 | 0 | 0 | 1 | 1 | 1 | 1 | 1 | 0 | 1 | 1 | 1 | 0 | 1 | 0 | mod |  |  | 1 | 1 | 1 | r/m |  | immed 8-bit data
|  |  | Register/Memory, Register | 0 | 0 | 0 | 0 | 1 | 1 | 1 | 1 | 1 | 0 | 1 | 1 | 1 | 0 | 1 | 1 | mod |  |  | reg |  |  | r/m
|  | BTR e Test Bit and Reset | Register/Memory, Immediate | 0 | 0 | 0 | 0 | 1 | 1 | 1 | 1 | 1 | 0 | 1 | 1 | 1 | 0 | 1 | 0 | mod |  |  | 1 | 1 | 0 | r/m |  | immed 8-bit data
|  |  | Register/Memory, Register | 0 | 0 | 0 | 0 | 1 | 1 | 1 | 1 | 1 | 0 | 1 | 1 | 0 | 0 | 1 | 1 | mod |  |  | reg |  |  | r/m
|  | BTS e Test Bit and Set | Register/Memory, Immediate | 0 | 0 | 0 | 0 | 1 | 1 | 1 | 1 | 1 | 0 | 1 | 1 | 1 | 0 | 1 | 0 | mod |  |  | 1 | 0 | 1 | r/m |  | immed 8-bit data
|  |  | Register/Memory, Register | 0 | 0 | 0 | 0 | 1 | 1 | 1 | 1 | 1 | 0 | 1 | 0 | 1 | 0 | 1 | 1 | mod |  |  | reg |  |  | r/m
CONTROL TRANSFER |  | CALL e Call | Direct Within Segment | 1 | 1 | 1 | 0 | 1 | 0 | 0 | 0 | full displacement
Register/Memory
|  |  | Indirect Within Segment | 1 | 1 | 1 | 1 | 1 | 1 | 1 | 1 | mod |  |  | 0 | 0 | 0 | r/m
|  |  | Direct Intersegment | 1 | 0 | 0 | 1 | 1 | 0 | 1 | 0 | unsigned full offset, selector
Protected Mode Only (Direct Intersegment)
|  |  | Indirect Intersegment | 1 | 1 | 1 | 1 | 1 | 1 | 1 | 1 | mod |  |  | 0 | 1 | 1 | r/m
Protected Mode Only (Indirect Intersegment)
|  | JMP e Unconditional Jump | Short | 1 | 1 | 1 | 0 | 1 | 0 | 1 | 1 | 8-bit displacement
|  |  | Direct within Segment | 1 | 1 | 1 | 0 | 1 | 0 | 0 | 1 | full displacement
|  |  | Register/Memory Indirect within Segment | 1 | 1 | 1 | 1 | 1 | 1 | 1 | 1 | mod |  |  | 1 | 0 | 0 | r/m
|  |  | Direct Intersegment | 1 | 1 | 1 | 0 | 1 | 0 | 1 | 0 | unsigned full offset, selector
Protected Mode Only (Direct Intersegment)
|  |  | Indirect Intersegment | 1 | 1 | 1 | 1 | 1 | 1 | 1 | 1 | mod |  |  | 1 | 0 | 1 | r/m
|  | RET e Return from CALL: | Within Segment | 1 | 1 | 0 | 0 | 0 | 0 | 1 | 1
|  |  | Within Segment Adding Immediate to SP | 1 | 1 | 0 | 0 | 0 | 0 | 1 | 0 | 16-bit displacement
|  |  | Intersegment | 1 | 1 | 0 | 0 | 1 | 0 | 1 | 1
|  |  | Intersegment Adding Immediate to SP | 1 | 1 | 0 | 0 | 1 | 0 | 1 | 0 | 16-bit displacement
| CONDITIONAL JUMPS NOTE: Times Are Jump ``Taken or Not Taken'' | JO e Jump on Overflow | 8-Bit Displacement | 0 | 1 | 1 | 1 | 0 | 0 | 0 | 0 | 8-bit displacement
|  |  | Full Displacement | 0 | 0 | 0 | 0 | 1 | 1 | 1 | 1 | 1 | 0 | 0 | 0 | 0 | 0 | 0 | 0 | full displacement
|  | JNO e Jump on Not Overflow | 8-Bit Displacement | 0 | 1 | 1 | 1 | 0 | 0 | 0 | 1 | 8-bit displacement
|  |  | Full Displacement | 0 | 0 | 0 | 0 | 1 | 1 | 1 | 1 | 1 | 0 | 0 | 0 | 0 | 0 | 0 | 1 | full displacement
|  | JB/JNAE e Jump on Below/Not Above or Equal | 8-Bit Displacement | 0 | 1 | 1 | 1 | 0 | 0 | 1 | 0 | 8-bit displacement
|  |  | Full Displacement | 0 | 0 | 0 | 0 | 1 | 1 | 1 | 1 | 1 | 0 | 0 | 0 | 0 | 0 | 1 | 0 | full displacement
|  | JNB/JAE e Jump on Not Below/Above or Equal | 8-Bit Displacement | 0 | 1 | 1 | 1 | 0 | 0 | 1 | 1 | 8-bit displacement
|  |  | Full Displacement | 0 | 0 | 0 | 0 | 1 | 1 | 1 | 1 | 1 | 0 | 0 | 0 | 0 | 0 | 1 | 1 | full displacement
|  | JE/JZ e Jump on Equal/Zero | 8-Bit Displacement | 0 | 1 | 1 | 1 | 0 | 1 | 0 | 0 | 8-bit displacement
|  |  | Full Displacement | 0 | 0 | 0 | 0 | 1 | 1 | 1 | 1 | 1 | 0 | 0 | 0 | 0 | 1 | 0 | 0 | full displacement
|  | JNE/JNZ e Jump on Not Equal/Not Zero | 8-Bit Displacement | 0 | 1 | 1 | 1 | 0 | 1 | 0 | 1 | 8-bit displacement
|  |  | Full Displacement | 0 | 0 | 0 | 0 | 1 | 1 | 1 | 1 | 1 | 0 | 0 | 0 | 0 | 1 | 0 | 1 | full displacement
|  | JBE/JNA e Jump on Below or Equal/Not Above | 8-Bit Displacement | 0 | 1 | 1 | 1 | 0 | 1 | 1 | 0 | 8-bit displacement
|  |  | Full Displacement | 0 | 0 | 0 | 0 | 1 | 1 | 1 | 1 | 1 | 0 | 0 | 0 | 0 | 1 | 1 | 0 | full displacement
|  | JNBE/JA e Jump on Not Below or Equal/Above | 8-Bit Displacement | 0 | 1 | 1 | 1 | 0 | 1 | 1 | 1 | 8-bit displacement
|  |  | Full Displacement | 0 | 0 | 0 | 0 | 1 | 1 | 1 | 1 | 1 | 0 | 0 | 0 | 0 | 1 | 1 | 1 | full displacement
|  | JS e Jump on Sign | 8-Bit Displacement | 0 | 1 | 1 | 1 | 1 | 0 | 0 | 0 | 8-bit displacement
|  |  | Full Displacement | 0 | 0 | 0 | 0 | 1 | 1 | 1 | 1 | 1 | 0 | 0 | 0 | 1 | 0 | 0 | 0 | full displacement
|  | JNS e Jump on Not Sign | 8-Bit Displacement | 0 | 1 | 1 | 1 | 1 | 0 | 0 | 1 | 8-bit displacement
|  |  | Full Displacement | 0 | 0 | 0 | 0 | 1 | 1 | 1 | 1 | 1 | 0 | 0 | 0 | 1 | 0 | 0 | 1 | full displacement
|  | JP/JPE e Jump on Parity/Parity Even | 8-Bit Displacement | 0 | 1 | 1 | 1 | 1 | 0 | 1 | 0 | 8-bit displacement
|  |  | Full Displacement | 0 | 0 | 0 | 0 | 1 | 1 | 1 | 1 | 1 | 0 | 0 | 0 | 1 | 0 | 1 | 0 | full displacement
|  | JNP/JPO e Jump on Not Parity/Parity Odd | 8-Bit Displacement | 0 | 1 | 1 | 1 | 1 | 0 | 1 | 1 | 8-bit displacement
|  |  | Full Displacement | 0 | 0 | 0 | 0 | 1 | 1 | 1 | 1 | 1 | 0 | 0 | 0 | 1 | 0 | 1 | 1 | full displacement
|  | JL/JNGE e Jump on Less/Not Greater or Equal | 8-Bit Displacement | 0 | 1 | 1 | 1 | 1 | 1 | 0 | 0 | 8-bit displacement
|  |  | Full Displacement | 0 | 0 | 0 | 0 | 1 | 1 | 1 | 1 | 1 | 0 | 0 | 0 | 1 | 1 | 0 | 0 | full displacement
|  | JNL/JGE e Jump on Not Less/Greater or Equal | 8-Bit Displacement | 0 | 1 | 1 | 1 | 0 | 0 | 0 | 0 | 8-bit displacement
|  |  | Full Displacement | 0 | 0 | 0 | 0 | 1 | 1 | 1 | 1 | 1 | 0 | 0 | 0 | 0 | 0 | 0 | 0 | full displacement
|  | JLE/JNG e Jump on Less or Equal/Not Greater | 8-Bit Displacement | 0 | 1 | 1 | 1 | 1 | 1 | 1 | 0 | 8-bit displacement
|  |  | Full Displacement | 0 | 0 | 0 | 0 | 1 | 1 | 1 | 1 | 1 | 0 | 0 | 0 | 1 | 1 | 1 | 0 | full displacement
|  | JNLE/JG e Jump on Not Less or Equal/Greater | 8-Bit Displacement | 0 | 1 | 1 | 1 | 1 | 1 | 1 | 1 | 8-bit displacement
|  |  | Full Displacement | 0 | 0 | 0 | 0 | 1 | 1 | 1 | 1 | 1 | 0 | 0 | 0 | 1 | 1 | 1 | 1 | full displacement
|  | JCXZ e Jump on CX Zero |  | 1 | 1 | 1 | 0 | 0 | 0 | 1 | 1 | 8-bit displacement
|  | JECXZ e Jump on ECX Zero |  | 1 | 1 | 1 | 0 | 0 | 0 | 1 | 1 | 8-bit displacement
| (Address Size Prefix Differentiates JCXZ from JECXZ) |  | LOOP e Loop CX Times | 1 | 1 | 1 | 0 | 0 | 0 | 1 | 0 | 8-bit displacement
|  |  | LOOPZ/LOOPE e Loop with Zero/Equal | 1 | 1 | 1 | 0 | 0 | 0 | 0 | 1 | 8-bit displacement
|  |  | LOOPNZ/LOOPNE e Loop While Not Zero | 1 | 1 | 1 | 0 | 0 | 0 | 0 | 0 | 8-bit displacement
CONDITIONAL BYTE SET | NOTE: Times Are Register/Memory | SETO e Set Byte on Overflow | To Register/Memory | 0 | 0 | 0 | 0 | 1 | 1 | 1 | 1 | 1 | 0 | 0 | 1 | 0 | 0 | 0 | 0 | mod |  |  | 0 | 0 | 0 | r/m
|  | SETNO e Set Byte on Not Overflow | To Register/Memory | 0 | 0 | 0 | 0 | 1 | 1 | 1 | 1 | 1 | 0 | 0 | 1 | 0 | 0 | 0 | 1 | mod |  |  | 0 | 0 | 0 | r/m
|  | SETB/SETNAE e Set Byte on Below/Not Above or Equal | To Register/Memory | 0 | 0 | 0 | 0 | 1 | 1 | 1 | 1 | 1 | 0 | 0 | 1 | 0 | 0 | 1 | 0 | mod |  |  | 0 | 0 | 0 | r/m
|  | SETNB e Set Byte on Not Below/Above or Equal | To Register/Memory | 0 | 0 | 0 | 0 | 1 | 1 | 1 | 1 | 1 | 0 | 0 | 1 | 0 | 0 | 1 | 1 | mod |  |  | 0 | 0 | 0 | r/m
|  | SETE/SETZ e Set Byte on Equal/Zero | To Register/Memory | 0 | 0 | 0 | 0 | 1 | 1 | 1 | 1 | 1 | 0 | 0 | 1 | 0 | 1 | 0 | 0 | mod |  |  | 0 | 0 | 0 | r/m
|  | SETNE/SETNZ e Set Byte on Not Equal/Not Zero | To Register/Memory | 0 | 0 | 0 | 0 | 1 | 1 | 1 | 1 | 1 | 0 | 0 | 1 | 0 | 1 | 0 | 1 | mod |  |  | 0 | 0 | 0 | r/m
|  | SETBE/SETNA e Set Byte on Below or Equal/Not Above | To Register/Memory | 0 | 0 | 0 | 0 | 1 | 1 | 1 | 1 | 1 | 0 | 0 | 1 | 0 | 1 | 1 | 0 | mod |  |  | 0 | 0 | 0 | r/m
|  | SETNBE/SETA e Set Byte on Not Below or Equal/Above | To Register/Memory | 0 | 0 | 0 | 0 | 1 | 1 | 1 | 1 | 1 | 0 | 0 | 1 | 0 | 1 | 1 | 1 | mod |  |  | 0 | 0 | 0 | r/m
|  | SETS e Set Byte on Sign | To Register/Memory | 0 | 0 | 0 | 0 | 1 | 1 | 1 | 1 | 1 | 0 | 0 | 1 | 1 | 0 | 0 | 0 | mod |  |  | 0 | 0 | 0 | r/m
|  | SETNS e Set Byte on Not Sign | To Register/Memory | 0 | 0 | 0 | 0 | 1 | 1 | 1 | 1 | 1 | 0 | 0 | 1 | 1 | 0 | 0 | 1 | mod |  |  | 0 | 0 | 0 | r/m
|  | SETP/SETPE e Set Byte on Parity/Parity Even | To Register/Memory | 0 | 0 | 0 | 0 | 1 | 1 | 1 | 1 | 1 | 0 | 0 | 1 | 1 | 0 | 1 | 0 | mod |  |  | 0 | 0 | 0 | r/m
|  | SETNP/SETPO e Set Byte on Not Parity/Parity Odd | To Register/Memory | 0 | 0 | 0 | 0 | 1 | 1 | 1 | 1 | 1 | 0 | 0 | 1 | 1 | 0 | 1 | 1 | mod |  |  | 0 | 0 | 0 | r/m
|  | SETL/SETNGE e Set Byte on Less/Not Greater or Equal | To Register/Memory | 0 | 0 | 0 | 0 | 1 | 1 | 1 | 1 | 1 | 0 | 0 | 1 | 1 | 1 | 0 | 0 | mod |  |  | 0 | 0 | 0 | r/m
|  | SETNL/SETGE e Set Byte on Not Less/Greater or Equal | To Register/Memory | 0 | 0 | 0 | 0 | 1 | 1 | 1 | 1 | 1 | 0 | 0 | 1 | 1 | 1 | 0 | 1 | mod |  |  | 0 | 0 | 0 | r/m
|  | SETLE/SETNG e Set Byte on Less or Equal/Not Greater | To Register/Memory | 0 | 0 | 0 | 0 | 1 | 1 | 1 | 1 | 1 | 0 | 0 | 1 | 1 | 1 | 1 | 0 | mod |  |  | 0 | 0 | 0 | r/m
|  | SETNLE/SETG e Set Byte on Not Less or Equal/Greater | To Register/Memory | 0 | 0 | 0 | 0 | 1 | 1 | 1 | 1 | 1 | 0 | 0 | 1 | 1 | 1 | 1 | 1 | mod |  |  | 0 | 0 | 0 | r/m
|  | ENTER e Enter Procedure |  | 1 | 1 | 0 | 0 | 1 | 0 | 0 | 0 | 16-bit displacement, 8-bit level
|  | LEAVE e Leave Procedure |  | 1 | 1 | 0 | 0 | 1 | 0 | 0 | 1
INTERRUPT INSTRUCTIONS | INSTRUCTIONS |  | Type Specified | 1 | 1 | 0 | 0 | 1 | 1 | 0 | 1 | type
|  |  | Type 3 | 1 | 1 | 0 | 0 | 1 | 1 | 0 | 0
|  |  | INTO e Interrupt 4 if Overflow Flag Set | 1 | 1 | 0 | 0 | 1 | 1 | 1 | 0
|  |  | Bound e Interrupt 5 if Detect Value Out of Range | 0 | 1 | 1 | 0 | 0 | 0 | 1 | 0 | mod |  |  | reg |  |  | r/m
|  | INTERRUPT RETURN | IRET e Interrupt Return | 1 | 1 | 0 | 0 | 1 | 1 | 1 | 1
PROCESSOR CONTROL |  |  | HLT e HALT | 1 | 1 | 1 | 1 | 0 | 1 | 0 | 0
|  | MOV e Move to and From Control/Debug/Test Registers | CR0/CR2/CR3 from register | 0 | 0 | 0 | 0 | 1 | 1 | 1 | 1 | 0 | 0 | 1 | 0 | 0 | 0 | 1 | 0 | 1 | 1 | eee |  |  | reg
|  |  | Register From CR0±3 | 0 | 0 | 0 | 0 | 1 | 1 | 1 | 1 | 0 | 0 | 1 | 0 | 0 | 0 | 0 | 0 | 1 | 1 | eee |  |  | reg
|  |  | DR0±3 From Register | 0 | 0 | 0 | 0 | 1 | 1 | 1 | 1 | 0 | 0 | 1 | 0 | 0 | 0 | 1 | 1 | 1 | 1 | eee |  |  | reg
|  |  | DR6±7 From Register | 0 | 0 | 0 | 0 | 1 | 1 | 1 | 1 | 0 | 0 | 1 | 0 | 0 | 0 | 1 | 1 | 1 | 1 | eee |  |  | reg
|  |  | Register from DR6±7 | 0 | 0 | 0 | 0 | 1 | 1 | 1 | 1 | 0 | 0 | 1 | 0 | 0 | 0 | 0 | 1 | 1 | 1 | eee |  |  | reg
|  |  | Register from DR0±3 | 0 | 0 | 0 | 0 | 1 | 1 | 1 | 1 | 0 | 0 | 1 | 0 | 0 | 0 | 0 | 1 | 1 | 1 | eee |  |  | reg
|  |  | TR6±7 from Register | 0 | 0 | 0 | 0 | 1 | 1 | 1 | 1 | 0 | 0 | 1 | 0 | 0 | 1 | 1 | 0 | 1 | 1 | eee |  |  | reg
|  |  | Register from TR6±7 | 0 | 0 | 0 | 0 | 1 | 1 | 1 | 1 | 0 | 0 | 1 | 0 | 0 | 1 | 0 | 0 | 1 | 1 | eee |  |  | reg
|  |  | NOP e No Operation | 1 | 0 | 0 | 1 | 0 | 0 | 0 | 0
|  |  | WAITeWait until BUSYÝ pin is negated | 1 | 0 | 0 | 1 | 1 | 0 | 1 | 1
| PROCESSOR EXTENSION INSTRUCTIONS | Processor Extension Escape | TTT and LLL bits are opcode information for coprocessor. | 1 | 1 | 0 | 1 | 1 | T | T | T | mod |  |  | L | L | L | r/m
|  | PREFIX BYTES | Address Size Prefix | 0 | 1 | 1 | 0 | 0 | 1 | 1 | 1
|  |  | LOCK e Bus Lock Prefix | 1 | 1 | 1 | 1 | 0 | 0 | 0 | 0
|  |  | Operand Size Prefix | 0 | 1 | 1 | 0 | 0 | 1 | 1 | 0
|  | Segment Override Prefix | CS: | 0 | 0 | 1 | 0 | 1 | 1 | 1 | 0
|  |  | DS: | 0 | 0 | 1 | 1 | 1 | 1 | 1 | 0
|  |  | ES: | 0 | 0 | 1 | 0 | 0 | 1 | 1 | 0
|  |  | FS: | 0 | 1 | 1 | 0 | 0 | 1 | 0 | 0
|  |  | GS: | 0 | 1 | 1 | 0 | 0 | 1 |  | 1
|  |  | SS: | 0 | 0 | 1 | 1 | 0 | 1 | 1 | 0
PROTECTION CONTROL |  | ARPL e Adjust Requested Privilege Level | From Register/Memory | 0 | 1 | 1 | 0 | 0 | 0 | 1 | 1 | mod |  |  | reg |  |  | r/m
|  | LAR e Load Access Rights | From Register/Memory | 0 | 0 | 0 | 0 | 1 | 1 | 1 | 1 | 0 | 0 | 0 | 0 | 0 | 0 | 1 | 0 | mod |  |  | reg |  |  | r/m
|  | LGDT e Load Global Descriptor | Table Register | 0 | 0 | 0 | 0 | 1 | 1 | 1 | 1 | 0 | 0 | 0 | 0 | 0 | 0 | 0 | 1 | mod |  |  | 0 | 1 | 0 | r/m
|  | LIDT e Load Interrupt Descriptor | Table Register | 0 | 0 | 0 | 0 | 1 | 1 | 1 | 1 | 0 | 0 | 0 | 0 | 0 | 0 | 0 | 1 | mod |  |  | 0 | 1 | 1 | r/m
|  | LLDT e Load Local Descriptor | Table Register to Register/Memory | 0 | 0 | 0 | 0 | 1 | 1 | 1 | 1 | 0 | 0 | 0 | 0 | 0 | 0 | 0 | 0 | mod |  |  | 0 | 1 | 0 | r/m
|  | LMSW e Load Machine Status Word | From Register/Memory | 0 | 0 | 0 | 0 | 1 | 1 | 1 | 1 | 0 | 0 | 0 | 0 | 0 | 0 | 0 | 1 | mod |  |  | 1 | 1 | 0 | r/m
|  | LSL e Load Segment Limit | From Register/Memory | 0 | 0 | 0 | 0 | 1 | 1 | 1 | 1 | 0 | 0 | 0 | 0 | 0 | 0 | 1 | 1 | mod |  |  | reg |  |  | r/m
|  | LTR e Load Task Register | From Register/Memory | 0 | 0 | 0 | 0 | 1 | 1 | 1 | 1 | 0 | 0 | 0 | 0 | 0 | 0 | 0 | 0 | mod |  |  | 0 | 1 | 1 | r/m
|  | SGDT e Store Global Descriptor | Table Register | 0 | 0 | 0 | 0 | 1 | 1 | 1 | 1 | 0 | 0 | 0 | 0 | 0 | 0 | 0 | 1 | mod |  |  | 0 | 0 | 0 | r/m
|  | SIDT e Store Interrupt Descriptor | Table Register | 0 | 0 | 0 | 0 | 1 | 1 | 1 | 1 | 0 | 0 | 0 | 0 | 0 | 0 | 0 | 1 | mod |  |  | 0 | 0 | 1 | r/m
|  | SLDT e Store Local Descriptor Table Register | To Register/Memory | 0 | 0 | 0 | 0 | 1 | 1 | 1 | 1 | 0 | 0 | 0 | 0 | 0 | 0 | 0 | 0 | mod |  |  | 0 | 0 | 0 | r/m
|  | SMSW eStore Machine Status Word |  | 0 | 0 | 0 | 0 | 1 | 1 | 1 | 1 | 0 | 0 | 0 | 0 | 0 | 0 | 0 | 1 | mod |  |  | 1 | 0 | 0 | r/m
|  | STR eStore Task Register | To Register/Memory | 0 | 0 | 0 | 0 | 1 | 1 | 1 | 1 | 0 | 0 | 0 | 0 | 0 | 0 | 0 | 0 | mod |  |  | 0 | 0 | 1 | r/m
|  | VERR eVerify Read Accesss | Register/Memory | 0 | 0 | 0 | 0 | 1 | 1 | 1 | 1 | 0 | 0 | 0 | 0 | 0 | 0 | 0 | 0 | mod |  |  | 1 | 0 | 0 | r/m
|  |  | VERW e Verify Write Accesss | 0 | 0 | 0 | 0 | 1 | 1 | 1 | 1 | 0 | 0 | 0 | 0 | 0 | 0 | 0 | 0 | mod |  |  | 1 | 0 | 1 | r/m

## 工作表2
T | T | T | Instruction
0 | 0 | 0 | ROL
0 | 0 | 1 | ROR
0 | 1 | 0 | RCL
0 | 1 | 1 | RCR
1 | 0 | 0 | SHL/SAL
1 | 0 | 1 | SHR
1 | 1 | 1 | SAR